## Kangmin
User Input
Maximum RPM | 4063
n Maximum RPS | 67.7167
T Maximum Thrust [N] | 96.9
P Motor power [W] | 1894.648
D Rotor Diameter [m] | 0.7112
ρ Air density at 20ºC | 1.2041
pi | 3.1416
Result
CT Thrust coefficient | 0.068597
CQ Torque coefficient | 0.0044324
CP Power coefficient | 0.02785
motor constant | 0.00053527
moment constant | 0.045955
rotor drag coefficient
rolling moment coefficient
MATLAB Fitting result
ct | 5.781e-06
cq | 1.839e-07
cp | 2.445e-08
CT | 0.067558
CQ | 0.0030218
CP | 0.024105
motor constant | 0.00052716
moment constant using CQ | 0.031811
moment constant using CQ=CP/2pi | 0.056788

## GP
User Input
Maximum RPM [rev/min] | 4063
n Maximum RPS [rev/sec] | 67.7167
w Maximum angular velocity [rad/sec] | 425.4764
T Maximum Thrust [N] | 96.5991
P Maximum Motor power [W] | 1674
D Rotor Diameter [m] | 0.7112
ρ Air density at 20ºC [kg/m^3] | 1.2041
pi | 3.1416
Q Maximum Torque [N*m] | 3.07
angular velocity of each motor when 50% throttle [rad/sec] | 212.7382
Max Motor Efficiency [g/W] | 12.14
Max Applied Voltage [V] | 48
Kv [RPM/V] | 110
Result Variable name of PX4
CT Thrust coefficient [dimensionless] | 0.068384
CQ Torque coefficient [dimensionless] | 0.0030558
CP Power coefficient [dimensionless] | 0.024606
mot_kv [V] | 110
CA_ROTOR0_CT | 6.5
CA_ROTOR0_KM | 0.05
Result Variable name of Gazebo
b = motorConstant [kg*m] = [N*s^2/rad^2] | 0.00053361 | motorconstant = thrust coefficient
d = momentConstant [m] | 0.031781
rotorDragCoefficient [kg] | 0.00027475 | rotorDragCoefficient | Research on the Endurance Optimisation of Multirotor UAVs for High-Altitude Environments
rollingMomentCoefficient [kg*m] |  | rollingMomentCoefficient
maxRotVelocity [rad/s] : | 425.4764
Result Variable name of simulink
b = motorConstant [N*s^2/rad^2] | 0.00053361 | 이유는 gazebo의 모터 속도는 210일때 matlab은 21이기 때문
d = momentConstant [N*m*s^2/rad^2] | 1.6959e-05